## Tegra_Daughterboard
|  | KEY: | CHECK STOCK | ALREADY HAVE | BUY
Designator | Comment/Value | Footprint | Quantity | Manufacturer 1 | Manufacturer Part Number 1 | Digikey Part Number | Digikey Stock | Digikey Unit Price | HAVE/IN HARDWARE LAB (+-2) | ENOUGH FOR X BOARDS | SHOULD ORDER (For 10 boards) | SENSIBLE ORDER QTY | In Drawer
C1, C26 | 10nF | 0603C-GENERIC | 2 | Murata Electronics North America | GRM188R71H103KA01D | 490-1512-1-ND | 1775777 | 0.37 | Whole reel | 50+
C2, C3, C5, C6, C7, C9, C11, C12, C14, C15, C16, C17, C21, C22, C25 | 100nF | 0603C-GENERIC | 15 | TDK Corporation | C1608X7R1H103K080AA | 445-1311-1-ND | 0 | 0.034 | Whole reel | 50+
C4, C10, C13 | 10uF | 0805C-GENERIC | 3 | Samsung Electro-Mechanics America, Inc. | CL21A106KACLRNC | 1276-2397-1-ND | 63850 | 0.65 | N/A | N/A | YES | 50
C8, C18, C23, C24 | 1uF | 0603C-GENERIC | 4 | Taiyo Yuden | GMK107BJ105KA-T | 587-1437-1-ND | 136918 | 0.46 | N/A | N/A | YES | 50
C19, C20 | 8pF | 0603C-GENERIC | 2 | Murata Electronics North America | GRM1885C1H8R0DA01D | 490-9670-1-ND | 28243 | 0.14 | N/A | N/A | YES | 50
D1, D2 | 1N4148 | SOD-323F | 2 | Fairchild Semiconductor | 1N4148WS | 1N4148WSFSCT-ND | 270666 | 0.21 | 20 | 10
D5_J8, D5_J2000 | PWR | 603D_RED | 2 | Lite-On Inc. | LTST-C190KRKT | 160-1436-1-ND | 1150551 | 0.38 | 25 | 12.5
D6_J8, D6_J2000 | LED BLUE | 603D_BLU | 2 | Lite-On Inc. | LTST-C190TBKT | 160-1646-1-ND | 1316 | 0.76 | 128 | 64
J1 | QTE-040-04-F-D-A | QTE040-04-X-D-A | 1 | Samtec Inc. | QTE-040-04-F-D-A | QTE-040-04-F-D-A-ND | 0 | 15.89 | 10 | 10
K1 | 2-Row 0.1" RA | HEADER-2X6 | 1 | Sullins | PRPC040DBAN-M71RC | S2111EC-40-ND | 184 | 2.7 | 20x80pos | 50+
K2, K4 | 2-Row 0.1" RA | HEADER-2X4 | 2 | Sullins | PRPC040DBAN-M71RC | S2111EC-40-ND | 184 | 2.7 | [shared] | 50+
K3, K5 | JMPR | JMPR2-CLOSED | 2 | [5 empty] | 20x jumper,15x40pos header | 50+
K6 | 1-Row 0.1" RA | HEADER-1X6 | 1 | Sullins | PRPC040SBAN-M71RC | S1111EC-40-ND | 8366 | 0.92 | ~6x40pos | 50+
P1, P2, P4, P6 | DF13-4 | DF13-4S-1.25H | 4 |  | DF13-4P-1.25H | H2221-ND | 5976 | 0.51 | 37 | 9.25 | YES | 30
P3, P5 | 1-Row 0.1" RA | HEADER-1X4 | 2 | Sullins | PRPC040SBAN-M71RC | S1111EC-40-ND | 8366 | 0.92 | [shared] | 50+
R3, R4, R5, R6, R10, R11, R12, R15, R16, R17, R18, R19, R21, R22 | 10K | 0603 | 14 | [5 empty] | Whole reel | 50+
R7_J8, R7_J2000 | 270R | 0603 | 2 | Yageo | RC0603JR-07270RL | 311-270GRCT-ND | 57094 | 0.0044 | N/A | N/A | YES | 100
R8_J8, R8_J2000 | 82R | 0603 | 2 | Yageo | RC0603JR-0782RL | 311-82GRCT-ND | 33502 | 0.0044 | N/A | N/A | YES | 100
R9, R20 | 1K | 0603 | 2 | [5 empty] | Whole reel | 50+
R13, R24 | 120R | 0603 | 2 | Yageo | RC0603JR-07120RL | 311-120GRCT-ND | 198 | 0.0044 | N/A | N/A | YES | 100
R14, R23 | 0R | 0603 | 2 | [5 empty] | Whole reel | 50+
U1, U9 | TXS0108E | QFN50P450X350X100_HS-21N | 2 | Texas Instruments | TXS0108ERGYR | 296-24806-1-ND | 23703 | 2.96 | 50 | 25
U2 | 5V LDO | SOT223 | 1 | STMicroelectronics | LD1117S50CTR | 497-1243-1-ND | 13509 | 0.66 | N/A | N/A | YES | 15
U4, U8 | MCP25625 | QFN65P600X600X100_HS-29N | 2 | Microchip Technology | MCP25625-E/ML | MCP25625-E/ML-ND | 287 | 3.64 | 26 | 13
U5_J8, U5_J2000 | PMOS_DUAL | SOT26A-6N | 2 | Diodes Incorporated | DMP2240UDM-7 | DMP2240UDMDICT-ND | 15804 | 0.58 | 13 | 6.5 | YES | 15
U6 | 1V8 LDO | SOT223 | 1 | STMicroelectronics | LD1117S18CTR | 497-6868-1-ND | 9386 | 0.66 | N/A | N/A | YES | 15
U7 | 3V3 LDO | SOT223 | 1 | STMicroelectronics | LD1117S33CTR | 497-1241-1-ND | 55072 | 0.65 | N/A | N/A | YES | 15
XTAL1 | CRYSTAL SMD 20MHz | CRYSTAL - 2.5*2.2 | 1 | NDK | NX3225SA-20.000MHZ-STD-CSR-1 | 644-1050-1-ND | 13048 | 1.01 | 15 | 15